## Thrust-to-Weight
TVR-1: Thrust-to-Weight Calculator
Motor: AeroTech G61W ¦ Source: ThrustCurve.org
Inputs
Average thrust (N) | 61
Peak thrust (N) | 63.2
Gravity, g (m/s²) | 9.81
Required T/W ratio | 5
Rocket total mass (kg) | 0.8
Results (current mass)
Weight (N) | 7.848
Thrust-to-weight ratio (avg) | 7.7727
Meets requirement? | PASS — clears 5:1
Sensitivity: T/W ratio across mass range
Mass (g) | Weight (N) | T/W ratio (avg thrust) | Meets 5:1?
500 | 4.905 | 12.4363 | Yes
550 | 5.3955 | 11.3057 | Yes
600 | 5.886 | 10.3636 | Yes
650 | 6.3765 | 9.5664 | Yes
700 | 6.867 | 8.8831 | Yes
750 | 7.3575 | 8.2909 | Yes
800 | 7.848 | 7.7727 | Yes
850 | 8.3385 | 7.3155 | Yes
900 | 8.829 | 6.909 | Yes
950 | 9.3195 | 6.5454 | Yes
1000 | 9.81 | 6.2181 | Yes
Note: current loaded mass in the BOD baseline is 977g (see Basis of Design, Sec. 5).
Note on A9: Edit this cell to test a different total loaded mass. All results below recalculate automatically.